## AS1170_formula_test
| Test values for Topographic multiplier | [7 empty] | Version | 2 |  | Date | 2014-03-27
| Structure reference height(m) |  |  | 5 |  |  |  |  | E = Escarpment
| Upwind averaging length (m) |  |  | 500 |  |  |  |  | R = Ridge
Expected value of Mt
Distance from crest (m), positive downwind
Test No. | Type of Feature | Hill Height (m) | Average Slope | Separation exists? | Lu (m) | L1 (m) | Upwind length of topo zone (m) | Downwind length of topo zone (m) | Height of separation zone (m) | Length of separation zone (m) | -1500 | -1250 | -1000 | -750 | -720 | -700 | -500 | -400 | -375 | -350 | -325 | -300 | -275 | -250 | -225 | -200 | -175 | -150 | -125 | -100 | -75 | -50 | -25 | 0 | 25 | 50 | 75 | 100 | 125 | 150 | 175 | 200 | 225 | 250 | 275 | 300 | 500 | 1000 | 1500 | 3000
1 | E | 0 | 0 | N | 250 | 90 | -360 | 900 | 0 | 0 | 1 | 1 | 1 | 1 | 1 | 1 | 1 | 1 | 1 | 1 | 1 | 1 | 1 | 1 | 1 | 1 | 1 | 1 | 1 | 1 | 1 | 1 | 1 | 1 | 1 | 1 | 1 | 1 | 1 | 1 | 1 | 1 | 1 | 1 | 1 | 1 | 1 | 1 | 1 | 1
2 | E | 24.5 | 0.049 | N | 250 | 90 | -360 | 900 | 0 | 0 | 1 | 1 | 1 | 1 | 1 | 1 | 1 | 1 | 1 | 1 | 1 | 1 | 1 | 1 | 1 | 1 | 1 | 1 | 1 | 1 | 1 | 1 | 1 | 1 | 1 | 1 | 1 | 1 | 1 | 1 | 1 | 1 | 1 | 1 | 1 | 1 | 1 | 1 | 1 | 1
3 | E | 25 | 0.05 | N | 250 | 90 | -360 | 900 | 0 | 0 | 1 | 1 | 1 | 1 | 1 | 1 | 1 | 1 | 1 | 1.0021 | 1.0073 | 1.0125 | 1.0178 | 1.023 | 1.0282 | 1.0334 | 1.0386 | 1.0439 | 1.0491 | 1.0543 | 1.0595 | 1.0647 | 1.07 | 1.0752 | 1.0731 | 1.071 | 1.0689 | 1.0668 | 1.0647 | 1.0627 | 1.0606 | 1.0585 | 1.0564 | 1.0543 | 1.0522 | 1.0501 | 1.0334 | 1 | 1 | 1
4 | E | 25.5 | 0.051 | N | 250 | 90 | -360 | 900 | 0 | 0 | 1 | 1 | 1 | 1 | 1 | 1 | 1 | 1 | 1 | 1.0021 | 1.0075 | 1.0128 | 1.0181 | 1.0234 | 1.0288 | 1.0341 | 1.0394 | 1.0447 | 1.0501 | 1.0554 | 1.0607 | 1.066 | 1.0714 | 1.0767 | 1.0746 | 1.0724 | 1.0703 | 1.0682 | 1.066 | 1.0639 | 1.0618 | 1.0596 | 1.0575 | 1.0554 | 1.0533 | 1.0511 | 1.0341 | 1 | 1 | 1
5 | E | 50 | 0.1 | N | 250 | 90 | -360 | 900 | 0 | 0 | 1 | 1 | 1 | 1 | 1 | 1 | 1 | 1 | 1 | 1.0042 | 1.0146 | 1.0251 | 1.0355 | 1.0459 | 1.0564 | 1.0668 | 1.0773 | 1.0877 | 1.0982 | 1.1086 | 1.119 | 1.1295 | 1.1399 | 1.1504 | 1.1462 | 1.142 | 1.1378 | 1.1337 | 1.1295 | 1.1253 | 1.1211 | 1.117 | 1.1128 | 1.1086 | 1.1044 | 1.1003 | 1.0668 | 1 | 1 | 1
6 | E | 100 | 0.2 | N | 250 | 90 | -360 | 900 | 0 | 0 | 1 | 1 | 1 | 1 | 1 | 1 | 1 | 1 | 1 | 1.0084 | 1.0292 | 1.0501 | 1.071 | 1.0919 | 1.1128 | 1.1337 | 1.1546 | 1.1754 | 1.1963 | 1.2172 | 1.2381 | 1.259 | 1.2799 | 1.3008 | 1.2924 | 1.284 | 1.2757 | 1.2673 | 1.259 | 1.2506 | 1.2423 | 1.2339 | 1.2256 | 1.2172 | 1.2089 | 1.2005 | 1.1337 | 1 | 1 | 1
7 | E | 220 | 0.44 | N | 250 | 90 | -360 | 900 | 0 | 0 | 1 | 1 | 1 | 1 | 1 | 1 | 1 | 1 | 1 | 1.0184 | 1.0643 | 1.1103 | 1.1562 | 1.2022 | 1.2481 | 1.2941 | 1.34 | 1.386 | 1.4319 | 1.4779 | 1.5238 | 1.5698 | 1.6157 | 1.6617 | 1.6433 | 1.6249 | 1.6065 | 1.5881 | 1.5698 | 1.5514 | 1.533 | 1.5146 | 1.4962 | 1.4779 | 1.4595 | 1.4411 | 1.2941 | 1 | 1 | 1
8 | E | 225 | 0.45 | N | 250 | 90 | -360 | 900 | 0 | 0 | 1 | 1 | 1 | 1 | 1 | 1 | 1 | 1 | 1 | 1.0188 | 1.0658 | 1.1128 | 1.1598 | 1.2068 | 1.2538 | 1.3008 | 1.3477 | 1.3947 | 1.4417 | 1.4887 | 1.5357 | 1.5827 | 1.6297 | 1.6767 | 1.6579 | 1.6391 | 1.6203 | 1.6015 | 1.5827 | 1.5639 | 1.5451 | 1.5263 | 1.5075 | 1.4887 | 1.4699 | 1.4511 | 1.3008 | 1 | 1 | 1
9 | E | 230 | 0.46 | Y | 250 | 92 | -368 | 920 | 23 | 57.5 | 1 | 1 | 1 | 1 | 1 | 1 | 1 | 1 | 1 | 1.0331 | 1.0792 | 1.1252 | 1.1712 | 1.2172 | 1.2633 | 1.3093 | 1.3553 | 1.4013 | 1.4473 | 1.4934 | 1.5394 | 1.5854 | 1.6314 | 1.71 | 1.6907 | 1.6714 | 1.6222 | 1.6038 | 1.5854 | 1.567 | 1.5486 | 1.5302 | 1.5118 | 1.4934 | 1.475 | 1.4566 | 1.3093 | 1 | 1 | 1
10 | E | 350 | 0.7 | Y | 250 | 140 | -560 | 1400 | 35 | 87.5 | 1 | 1 | 1 | 1 | 1 | 1 | 1.0739 | 1.197 | 1.2278 | 1.2586 | 1.2894 | 1.3202 | 1.351 | 1.3818 | 1.4126 | 1.4433 | 1.4741 | 1.5049 | 1.5357 | 1.5665 | 1.5973 | 1.6281 | 1.6589 | 1.71 | 1.6973 | 1.6846 | 1.672 | 1.6404 | 1.6281 | 1.6158 | 1.6034 | 1.5911 | 1.5788 | 1.5665 | 1.5542 | 1.5419 | 1.4433 | 1.197 | 1 | 1
11 | E | 400 | 0.8 | Y | 250 | 160 | -640 | 1600 | 40 | 100 | 1 | 1 | 1 | 1 | 1 | 1 | 1.1515 | 1.2597 | 1.2868 | 1.3139 | 1.3409 | 1.368 | 1.395 | 1.4221 | 1.4491 | 1.4762 | 1.5032 | 1.5303 | 1.5574 | 1.5844 | 1.6115 | 1.6385 | 1.6656 | 1.71 | 1.6989 | 1.6878 | 1.6767 | 1.6494 | 1.6385 | 1.6277 | 1.6169 | 1.6061 | 1.5952 | 1.5844 | 1.5736 | 1.5628 | 1.4762 | 1.2597 | 1.0433 | 1
12 | E | 450 | 0.9 | Y | 250 | 180 | -720 | 1800 | 45 | 112.5 | 1 | 1 | 1 | 1 | 1 | 1.0193 | 1.2124 | 1.3089 | 1.333 | 1.3571 | 1.3813 | 1.4054 | 1.4295 | 1.4537 | 1.4778 | 1.5019 | 1.5261 | 1.5502 | 1.5743 | 1.5985 | 1.6226 | 1.6467 | 1.6708 | 1.71 | 1.7001 | 1.6903 | 1.6804 | 1.6706 | 1.6467 | 1.6371 | 1.6274 | 1.6178 | 1.6081 | 1.5985 | 1.5888 | 1.5792 | 1.5019 | 1.3089 | 1.1158 | 1
13 | E | 500 | 1 | Y | 250 | 200 | -800 | 2000 | 50 | 125 | 1 | 1 | 1 | 1.0436 | 1.0697 | 1.0871 | 1.2613 | 1.3484 | 1.3702 | 1.392 | 1.4138 | 1.4355 | 1.4573 | 1.4791 | 1.5009 | 1.5226 | 1.5444 | 1.5662 | 1.588 | 1.6098 | 1.6315 | 1.6533 | 1.6751 | 1.71 | 1.7011 | 1.6923 | 1.6834 | 1.6745 | 1.6533 | 1.6446 | 1.6359 | 1.6272 | 1.6185 | 1.6098 | 1.601 | 1.5923 | 1.5226 | 1.3484 | 1.1742 | 1
14 | E | 750 | 1.5 | Y | 250 | 300 | -1200 | 3000 | 75 | 187.5 | 1 | 1 | 1.1171 | 1.2635 | 1.281 | 1.2927 | 1.4098 | 1.4684 | 1.483 | 1.4977 | 1.5123 | 1.5269 | 1.5416 | 1.5562 | 1.5708 | 1.5855 | 1.6001 | 1.6148 | 1.6294 | 1.644 | 1.6587 | 1.6733 | 1.6879 | 1.71 | 1.7041 | 1.6982 | 1.6923 | 1.6863 | 1.6804 | 1.6745 | 1.6686 | 1.6557 | 1.6499 | 1.644 | 1.6382 | 1.6323 | 1.5855 | 1.4684 | 1.3513 | 1
15 | R | 0 | 0 | N | 250 | 90 | -360 | 360 | 0 | 0 | 1 | 1 | 1 | 1 | 1 | 1 | 1 | 1 | 1 | 1 | 1 | 1 | 1 | 1 | 1 | 1 | 1 | 1 | 1 | 1 | 1 | 1 | 1 | 1 | 1 | 1 | 1 | 1 | 1 | 1 | 1 | 1 | 1 | 1 | 1 | 1 | 1 | 1 | 1 | 1
16 | R | 24.5 | 0.049 | N | 250 | 90 | -360 | 360 | 0 | 0 | 1 | 1 | 1 | 1 | 1 | 1 | 1 | 1 | 1 | 1 | 1 | 1 | 1 | 1 | 1 | 1 | 1 | 1 | 1 | 1 | 1 | 1 | 1 | 1 | 1 | 1 | 1 | 1 | 1 | 1 | 1 | 1 | 1 | 1 | 1 | 1 | 1 | 1 | 1 | 1
17 | R | 25 | 0.05 | N | 250 | 90 | -360 | 360 | 0 | 0 | 1 | 1 | 1 | 1 | 1 | 1 | 1 | 1 | 1 | 1.0021 | 1.0073 | 1.0125 | 1.0178 | 1.023 | 1.0282 | 1.0334 | 1.0386 | 1.0439 | 1.0491 | 1.0543 | 1.0595 | 1.0647 | 1.07 | 1.0752 | 1.07 | 1.0647 | 1.0595 | 1.0543 | 1.0491 | 1.0439 | 1.0386 | 1.0334 | 1.0282 | 1.023 | 1.0178 | 1.0125 | 1 | 1 | 1 | 1
18 | R | 25.5 | 0.051 | N | 250 | 90 | -360 | 360 | 0 | 0 | 1 | 1 | 1 | 1 | 1 | 1 | 1 | 1 | 1 | 1.0021 | 1.0075 | 1.0128 | 1.0181 | 1.0234 | 1.0288 | 1.0341 | 1.0394 | 1.0447 | 1.0501 | 1.0554 | 1.0607 | 1.066 | 1.0714 | 1.0767 | 1.0714 | 1.066 | 1.0607 | 1.0554 | 1.0501 | 1.0447 | 1.0394 | 1.0341 | 1.0288 | 1.0234 | 1.0181 | 1.0128 | 1 | 1 | 1 | 1
19 | R | 50 | 0.1 | N | 250 | 90 | -360 | 360 | 0 | 0 | 1 | 1 | 1 | 1 | 1 | 1 | 1 | 1 | 1 | 1.0042 | 1.0146 | 1.0251 | 1.0355 | 1.0459 | 1.0564 | 1.0668 | 1.0773 | 1.0877 | 1.0982 | 1.1086 | 1.119 | 1.1295 | 1.1399 | 1.1504 | 1.1399 | 1.1295 | 1.119 | 1.1086 | 1.0982 | 1.0877 | 1.0773 | 1.0668 | 1.0564 | 1.0459 | 1.0355 | 1.0251 | 1 | 1 | 1 | 1
20 | R | 100 | 0.2 | N | 250 | 90 | -360 | 360 | 0 | 0 | 1 | 1 | 1 | 1 | 1 | 1 | 1 | 1 | 1 | 1.0084 | 1.0292 | 1.0501 | 1.071 | 1.0919 | 1.1128 | 1.1337 | 1.1546 | 1.1754 | 1.1963 | 1.2172 | 1.2381 | 1.259 | 1.2799 | 1.3008 | 1.2799 | 1.259 | 1.2381 | 1.2172 | 1.1963 | 1.1754 | 1.1546 | 1.1337 | 1.1128 | 1.0919 | 1.071 | 1.0501 | 1 | 1 | 1 | 1
21 | R | 220 | 0.44 | N | 250 | 90 | -360 | 360 | 0 | 0 | 1 | 1 | 1 | 1 | 1 | 1 | 1 | 1 | 1 | 1.0184 | 1.0643 | 1.1103 | 1.1562 | 1.2022 | 1.2481 | 1.2941 | 1.34 | 1.386 | 1.4319 | 1.4779 | 1.5238 | 1.5698 | 1.6157 | 1.6617 | 1.6157 | 1.5698 | 1.5238 | 1.4779 | 1.4319 | 1.386 | 1.34 | 1.2941 | 1.2481 | 1.2022 | 1.1562 | 1.1103 | 1 | 1 | 1 | 1
22 | R | 225 | 0.45 | N | 250 | 90 | -360 | 360 | 0 | 0 | 1 | 1 | 1 | 1 | 1 | 1 | 1 | 1 | 1 | 1.0188 | 1.0658 | 1.1128 | 1.1598 | 1.2068 | 1.2538 | 1.3008 | 1.3477 | 1.3947 | 1.4417 | 1.4887 | 1.5357 | 1.5827 | 1.6297 | 1.6767 | 1.6297 | 1.5827 | 1.5357 | 1.4887 | 1.4417 | 1.3947 | 1.3477 | 1.3008 | 1.2538 | 1.2068 | 1.1598 | 1.1128 | 1 | 1 | 1 | 1
23 | R | 230 | 0.46 | Y | 250 | 92 | -368 | 368 | 23 | 57.5 | 1 | 1 | 1 | 1 | 1 | 1 | 1 | 1 | 1 | 1.0331 | 1.0792 | 1.1252 | 1.1712 | 1.2172 | 1.2633 | 1.3093 | 1.3553 | 1.4013 | 1.4473 | 1.4934 | 1.5394 | 1.5854 | 1.6314 | 1.71 | 1.6618 | 1.6135 | 1.5394 | 1.4934 | 1.4473 | 1.4013 | 1.3553 | 1.3093 | 1.2633 | 1.2172 | 1.1712 | 1.1252 | 1 | 1 | 1 | 1
24 | R | 350 | 0.7 | Y | 250 | 140 | -560 | 560 | 35 | 87.5 | 1 | 1 | 1 | 1 | 1 | 1 | 1.0739 | 1.197 | 1.2278 | 1.2586 | 1.2894 | 1.3202 | 1.351 | 1.3818 | 1.4126 | 1.4433 | 1.4741 | 1.5049 | 1.5357 | 1.5665 | 1.5973 | 1.6281 | 1.6589 | 1.71 | 1.6783 | 1.6466 | 1.6149 | 1.5665 | 1.5357 | 1.5049 | 1.4741 | 1.4433 | 1.4126 | 1.3818 | 1.351 | 1.3202 | 1.0739 | 1 | 1 | 1
25 | R | 400 | 0.8 | Y | 250 | 160 | -640 | 640 | 40 | 100 | 1 | 1 | 1 | 1 | 1 | 1 | 1.1515 | 1.2597 | 1.2868 | 1.3139 | 1.3409 | 1.368 | 1.395 | 1.4221 | 1.4491 | 1.4762 | 1.5032 | 1.5303 | 1.5574 | 1.5844 | 1.6115 | 1.6385 | 1.6656 | 1.71 | 1.6823 | 1.6545 | 1.6268 | 1.5844 | 1.5574 | 1.5303 | 1.5032 | 1.4762 | 1.4491 | 1.4221 | 1.395 | 1.368 | 1.1515 | 1 | 1 | 1
26 | R | 450 | 0.9 | Y | 250 | 180 | -720 | 720 | 45 | 112.5 | 1 | 1 | 1 | 1 | 1 | 1.0193 | 1.2124 | 1.3089 | 1.333 | 1.3571 | 1.3813 | 1.4054 | 1.4295 | 1.4537 | 1.4778 | 1.5019 | 1.5261 | 1.5502 | 1.5743 | 1.5985 | 1.6226 | 1.6467 | 1.6708 | 1.71 | 1.6853 | 1.6607 | 1.636 | 1.6114 | 1.5743 | 1.5502 | 1.5261 | 1.5019 | 1.4778 | 1.4537 | 1.4295 | 1.4054 | 1.2124 | 1 | 1 | 1
27 | R | 500 | 1 | Y | 250 | 200 | -800 | 800 | 50 | 125 | 1 | 1 | 1 | 1.0436 | 1.0697 | 1.0871 | 1.2613 | 1.3484 | 1.3702 | 1.392 | 1.4138 | 1.4355 | 1.4573 | 1.4791 | 1.5009 | 1.5226 | 1.5444 | 1.5662 | 1.588 | 1.6098 | 1.6315 | 1.6533 | 1.6751 | 1.71 | 1.6878 | 1.6656 | 1.6434 | 1.6212 | 1.588 | 1.5662 | 1.5444 | 1.5226 | 1.5009 | 1.4791 | 1.4573 | 1.4355 | 1.2613 | 1 | 1 | 1
28 | R | 750 | 1.5 | Y | 250 | 300 | -1200 | 1200 | 75 | 187.5 | 1 | 1 | 1.1171 | 1.2635 | 1.281 | 1.2927 | 1.4098 | 1.4684 | 1.483 | 1.4977 | 1.5123 | 1.5269 | 1.5416 | 1.5562 | 1.5708 | 1.5855 | 1.6001 | 1.6148 | 1.6294 | 1.644 | 1.6587 | 1.6733 | 1.6879 | 1.71 | 1.6952 | 1.6804 | 1.6656 | 1.6508 | 1.636 | 1.6212 | 1.6065 | 1.5855 | 1.5708 | 1.5562 | 1.5416 | 1.5269 | 1.4098 | 1.1171 | 1 | 1
Hill 1 | R | 300 | 0.2 | N | 750 | 270 | -1080 | 1080 | 0 | 0 | 1 | 1 | 1.0231 | 1.0952 | 1.1039 | 1.1097 | 1.1674 | 1.1962 | 1.2035 | 1.2107 | 1.2179 | 1.2251 | 1.2323 | 1.2395 | 1.2468 | 1.254 | 1.2612 | 1.2684 | 1.2756 | 1.2828 | 1.29 | 1.2973 | 1.3045 | 1.3117 | 1.3045 | 1.2973 | 1.29 | 1.2828 | 1.2756 | 1.2684 | 1.2612 | 1.254 | 1.2468 | 1.2395 | 1.2323 | 1.2251 | 1.1674 | 1.0231 | 1 | 1
Hill 2 | E | 300 | 0.2 | N | 750 | 270 | -1080 | 2700 | 0 | 0 | 1 | 1 | 1.0231 | 1.0952 | 1.1039 | 1.1097 | 1.1674 | 1.1962 | 1.2035 | 1.2107 | 1.2179 | 1.2251 | 1.2323 | 1.2395 | 1.2468 | 1.254 | 1.2612 | 1.2684 | 1.2756 | 1.2828 | 1.29 | 1.2973 | 1.3045 | 1.3117 | 1.3088 | 1.3059 | 1.303 | 1.3001 | 1.2973 | 1.2944 | 1.2915 | 1.2886 | 1.2857 | 1.2828 | 1.2799 | 1.2771 | 1.254 | 1.1962 | 1.1385 | 1
Hill 3 | E | 300 | 0.2 | N | 750 | 270 | -1080 | 2700 | 0 | 0 | 1 | 1 | 1.0231 | 1.0952 | 1.1039 | 1.1097 | 1.1674 | 1.1962 | 1.2035 | 1.2107 | 1.2179 | 1.2251 | 1.2323 | 1.2395 | 1.2468 | 1.254 | 1.2612 | 1.2684 | 1.2756 | 1.2828 | 1.29 | 1.2973 | 1.3045 | 1.3117 | 1.3088 | 1.3059 | 1.303 | 1.3001 | 1.2973 | 1.2944 | 1.2915 | 1.2886 | 1.2857 | 1.2828 | 1.2799 | 1.2771 | 1.254 | 1.1962 | 1.1385 | 1

## Hill_geometry_test
| Test values for Topographic multiplier | [5 empty] | Version | 1 |  | Date | 2014-03-27
| Structure reference height(m) |  |  | 5 |  |  | E = Escarpment
| Upwind averaging length (m) |  |  | 500 |  |  | R = Ridge
Wind direction left to right (i.e. positive in ordinate direction)
script results
Hill number | 1 | 2 | 3 |  |  |  | 2 | 2 | 3
Expected height (m) | 300 | 300 | 300 |  |  |  | 20, 300 | 20, 300 | 20, 120, 192
Expected slope | 0.2 | 0.2 | 0.2 |  |  |  | 0.83, 0.2 | 0.83, 0.2 | 0.83, 0.23, 0.21
Average downwind slope | 0.33 | 0 | 0 |  |  |  | 999, 0.17 | 999, 0 | 999, -0.06,0
Expected escarpment factor | 1 | 0 | 0 |  |  |  | 1, 1.25 | 1, 2.5 | 1, 2.87, 2.5
Ordinate (m) | Terrain Elevation (m) | Terrain Elevation (m) | Terrain Elevation (m)
0 | 0 | 0 | 0
25 | 0 | 0 | 0
50 | 0 | 0 | 0
75 | 0 | 0 | 0
100 | 0 | 0 | 0
125 | 0 | 0 | 0
150 | 0 | 0 | 0
175 | 0 | 0 | 0
200 | 0 | 0 | 0
225 | 0 | 0 | 0
250 | 0 | 0 | 0
275 | 0 | 0 | 0
300 | 0 | 0 | 0
325 | 0 | 0 | 0
350 | 0 | 0 | 0
375 | 0 | 0 | 0
400 | 0 | 0 | 0
425 | 20 | 20 | 20 |  | 0 | 0
450 | 20 | 20 | 20 |  | 0 | 0
475 | 20 | 20 | 20 |  | 0 | 0
500 | 20 | 20 | 20 |  | 0 | 0
525 | 25 | 25 | 25 |  | 0 | 0
550 | 30 | 30 | 30 |  | 0 | 0
575 | 35 | 35 | 35 |  | 0 | 0
600 | 40 | 40 | 40 |  | 0 | 0
625 | 45 | 45 | 45 |  | 0 | 0
650 | 50 | 50 | 50 |  | 0 | 0
675 | 55 | 55 | 55 |  | 0 | 0
700 | 60 | 60 | 60 |  | 0 | 0
725 | 65 | 65 | 65 |  | 0 | 0
750 | 70 | 70 | 70 |  | 0 | 0
775 | 75 | 75 | 75 |  | 0 | 0
800 | 80 | 80 | 80 |  | 0 | 0
825 | 85 | 85 | 85 |  | 0 | 0
850 | 90 | 90 | 90 |  | 0 | 0
875 | 95 | 95 | 95 |  | 0 | 0
900 | 100 | 100 | 100 |  | 0 | 0
925 | 105 | 105 | 105 |  | 0 | 0
950 | 110 | 110 | 110 |  | 0 | 0
975 | 115 | 115 | 115 |  | 0 | 0
1000 | 120 | 120 | 120 |  | 0 | 0
1025 | 122 | 122 | 140 |  | 0 | 18
1050 | 124 | 124 | 140 |  | 0 | 16
1075 | 126 | 126 | 140 |  | 0 | 14
1100 | 128 | 128 | 128 |  | 0 | 0
1125 | 130 | 130 | 130 |  | 0 | 0
1150 | 132 | 132 | 132 |  | 0 | 0
1175 | 134 | 134 | 134 |  | 0 | 0
1200 | 136 | 136 | 136 |  | 0 | 0
1225 | 138 | 138 | 138 |  | 0 | 0
1250 | 140 | 140 | 140 |  | 0 | 0
1275 | 142 | 142 | 142 |  | 0 | 0
1300 | 144 | 144 | 144 |  | 0 | 0
1325 | 146 | 146 | 146 |  | 0 | 0
1350 | 148 | 148 | 148 |  | 0 | 0
1375 | 150 | 150 | 150 |  | 0 | 0
1400 | 152 | 152 | 152 |  | 0 | 0
1425 | 154 | 154 | 154 |  | 0 | 0
1450 | 156 | 156 | 156 |  | 0 | 0
1475 | 158 | 158 | 158 |  | 0 | 0
1500 | 160 | 160 | 160 |  | 0 | 0
1525 | 168 | 168 | 168 |  | 0 | 0
1550 | 176 | 176 | 176 |  | 0 | 0
1575 | 184 | 184 | 184 |  | 0 | 0
1600 | 192 | 192 | 192 |  | 0 | 0
1625 | 200 | 200 | 200 |  | 0 | 0
1650 | 208 | 208 | 208 |  | 0 | 0
1675 | 216 | 216 | 216 |  | 0 | 0
1700 | 224 | 224 | 224 |  | 0 | 0
1725 | 232 | 232 | 232 |  | 0 | 0
1750 | 240 | 240 | 240 |  | 0 | 0
1775 | 248 | 248 | 248 |  | 0 | 0
1800 | 256 | 256 | 256 |  | 0 | 0
1825 | 264 | 264 | 264 |  | 0 | 0
1850 | 272 | 272 | 272 |  | 0 | 0
1875 | 280 | 280 | 280 |  | 0 | 0
1900 | 288 | 288 | 288 |  | 0 | 0
1925 | 296 | 296 | 296 |  | 0 | 0
1950 | 304 | 304 | 304 |  | 0 | 0
1975 | 312 | 312 | 312 |  | 0 | 0
2000 | 320 | 320 | 320 |  | 0 | 0
2025 | 320 | 320 | 320 |  | 0 | 0
2050 | 320 | 320 | 320 |  | 0 | 0
2075 | 320 | 320 | 320 |  | 0 | 0
2100 | 320 | 320 | 320 |  | 0 | 0
2125 | 320 | 320 | 320 |  | 0 | 0
2150 | 320 | 320 | 320 |  | 0 | 0
2175 | 320 | 320 | 320 |  | 0 | 0
2200 | 320 | 320 | 320 |  | 0 | 0
2225 | 320 | 320 | 320 |  | 0 | 0
2250 | 320 | 320 | 320 |  | 0 | 0
2275 | 315 | 320 | 320 |  | 5 | 5
2300 | 310 | 320 | 320 |  | 10 | 10
2325 | 305 | 320 | 320 |  | 15 | 15
2350 | 300 | 320 | 320 |  | 20 | 20
2375 | 295 | 320 | 320 |  | 25 | 25
2400 | 290 | 320 | 320 |  | 30 | 30
2425 | 285 | 320 | 320 |  | 35 | 35
2450 | 280 | 320 | 320 |  | 40 | 40
2475 | 275 | 320 | 320 |  | 45 | 45
2500 | 270 | 320 | 320 |  | 50 | 50
2525 | 265 | 320 | 320 |  | 55 | 55
2550 | 260 | 320 | 320 |  | 60 | 60
2575 | 255 | 320 | 320 |  | 65 | 65
2600 | 250 | 320 | 320 |  | 70 | 70
2625 | 245 | 320 | 320 |  | 75 | 75
2650 | 240 | 320 | 320 |  | 80 | 80
2675 | 235 | 320 | 320 |  | 85 | 85
2700 | 230 | 320 | 320 |  | 90 | 90
2725 | 225 | 320 | 320 |  | 95 | 95
2750 | 220 | 320 | 320 |  | 100 | 100
2775 | 212.5 | 320 | 320 |  | 107.5 | 107.5
2800 | 205 | 320 | 320 |  | 115 | 115
2825 | 197.5 | 320 | 320 |  | 122.5 | 122.5
2850 | 190 | 320 | 320 |  | 130 | 130
2875 | 182.5 | 320 | 320 |  | 137.5 | 137.5
2900 | 175 | 320 | 320 |  | 145 | 145
2925 | 167.5 | 320 | 320 |  | 152.5 | 152.5
2950 | 160 | 320 | 320 |  | 160 | 160
2975 | 152.5 | 320 | 320 |  | 167.5 | 167.5
3000 | 145 | 320 | 320 |  | 175 | 175
3025 | 137.5 | 320 | 320 |  | 182.5 | 182.5
3050 | 130 | 320 | 320 |  | 190 | 190
3075 | 122.5 | 320 | 320 |  | 197.5 | 197.5
3100 | 115 | 320 | 320 |  | 205 | 205
3125 | 107.5 | 320 | 320 |  | 212.5 | 212.5
3150 | 100 | 320 | 320 |  | 220 | 220
3175 | 92.5 | 320 | 320 |  | 227.5 | 227.5
3200 | 85 | 320 | 320 |  | 235 | 235
3225 | 77.5 | 320 | 320 |  | 242.5 | 242.5
3250 | 70 | 320 | 320 |  | 250 | 250
3275 | 70 | 320 | 320 |  | 250 | 250
3300 | 70 | 320 | 320 |  | 250 | 250
3325 | 70 | 320 | 320 |  | 250 | 250
3350 | 70 | 320 | 320 |  | 250 | 250
3375 | 70 | 320 | 320 |  | 250 | 250
3400 | 70 | 320 | 320 |  | 250 | 250
3425 | 70 | 320 | 320 |  | 250 | 250
3450 | 70 | 320 | 320 |  | 250 | 250
3475 | 70 | 320 | 320 |  | 250 | 250
3500 | 70 | 320 | 320 |  | 250 | 250
3525 | 70 | 320 | 320 |  | 250 | 250
3550 | 70 | 320 | 320 |  | 250 | 250
3575 | 70 | 320 | 320 |  | 250 | 250
3600 | 70 | 320 | 320 |  | 250 | 250
3625 | 70 | 320 | 320 |  | 250 | 250
3650 | 70 | 320 | 320 |  | 250 | 250
3675 | 70 | 320 | 320 |  | 250 | 250
3700 | 70 | 320 | 320 |  | 250 | 250
3725 | 70 | 320 | 320 |  | 250 | 250
3750 | 70 | 320 | 320 |  | 250 | 250
3775 | 70 | 320 | 320 |  | 250 | 250
3800 | 70 | 320 | 320 |  | 250 | 250
3825 | 70 | 320 | 320 |  | 250 | 250
3850 | 70 | 320 | 320 |  | 250 | 250
3875 | 70 | 320 | 320 |  | 250 | 250
3900 | 70 | 320 | 320 |  | 250 | 250
3925 | 70 | 320 | 320 |  | 250 | 250
3950 | 70 | 320 | 320 |  | 250 | 250
3975 | 70 | 320 | 320 |  | 250 | 250
4000 | 70 | 320 | 320 |  | 250 | 250