## Sheet1
| Test values for Topographic multiplier | [7 empty] | Version | 1 |  | Date | 2014-03-14
| Structure reference height(m) |  |  | 5 |  |  |  |  | E = Escarpment
| Upwind averaging length (m) |  |  | 500 |  |  |  |  | R = Ridge
Expected value of Mt
Distance from crest (m), positive downwind
Test No. | Type of Feature | Hill Height (m) | Average Slope | Separation exists? | Lu (m) | L1 (m) | Upwind length of topo zone | Downwind length of topo zone | Height of separation zone | Length of separation zone | -1500 | -1250 | -1000 | -750 | -725 | -700 | -500 | -400 | -375 | -350 | -325 | -300 | -275 | -250 | -225 | -200 | -175 | -150 | -125 | -100 | -75 | -50 | -25 | 0 | 25 | 50 | 75 | 100 | 125 | 150 | 175 | 200 | 225 | 250 | 275 | 300 | 500 | 1000 | 1500 | 3000
1 | E | 0 | 0 | N | 250 | 90 | -360 | 900 | 0 | 0 | 1 | 1 | 1 | 1 | 1 | 1 | 1 | 1 | 1 | 1 | 1 | 1 | 1 | 1 | 1 | 1 | 1 | 1 | 1 | 1 | 1 | 1 | 1 | 1 | 1 | 1 | 1 | 1 | 1 | 1 | 1 | 1 | 1 | 1 | 1 | 1 | 1 | 1 | 1 | 1
2 | E | 24.5 | 0.049 | N | 250 | 90 | -360 | 900 | 0 | 0 | 1 | 1 | 1 | 1 | 1 | 1 | 1 | 1 | 1 | 1 | 1 | 1 | 1 | 1 | 1 | 1 | 1 | 1 | 1 | 1 | 1 | 1 | 1 | 1 | 1 | 1 | 1 | 1 | 1 | 1 | 1 | 1 | 1 | 1 | 1 | 1 | 1 | 1 | 1 | 1
3 | E | 25 | 0.05 | N | 250 | 90 | -360 | 900 | 0 | 0 | 1 | 1 | 1 | 1 | 1 | 1 | 1 | 1 | 1 | 1.0021 | 1.0073 | 1.0125 | 1.0178 | 1.023 | 1.0282 | 1.0334 | 1.0386 | 1.0439 | 1.0491 | 1.0543 | 1.0595 | 1.0647 | 1.07 | 1.0752 | 1.0731 | 1.071 | 1.0689 | 1.0668 | 1.0647 | 1.0627 | 1.0606 | 1.0585 | 1.0564 | 1.0543 | 1.0522 | 1.0501 | 1.0334 | 1 | 1 | 1
4 | E | 25.5 | 0.051 | N | 250 | 90 | -360 | 900 | 0 | 0 | 1 | 1 | 1 | 1 | 1 | 1 | 1 | 1 | 1 | 1.0021 | 1.0075 | 1.0128 | 1.0181 | 1.0234 | 1.0288 | 1.0341 | 1.0394 | 1.0447 | 1.0501 | 1.0554 | 1.0607 | 1.066 | 1.0714 | 1.0767 | 1.0746 | 1.0724 | 1.0703 | 1.0682 | 1.066 | 1.0639 | 1.0618 | 1.0596 | 1.0575 | 1.0554 | 1.0533 | 1.0511 | 1.0341 | 1 | 1 | 1
5 | E | 50 | 0.1 | N | 250 | 90 | -360 | 900 | 0 | 0 | 1 | 1 | 1 | 1 | 1 | 1 | 1 | 1 | 1 | 1.0042 | 1.0146 | 1.0251 | 1.0355 | 1.0459 | 1.0564 | 1.0668 | 1.0773 | 1.0877 | 1.0982 | 1.1086 | 1.119 | 1.1295 | 1.1399 | 1.1504 | 1.1462 | 1.142 | 1.1378 | 1.1337 | 1.1295 | 1.1253 | 1.1211 | 1.117 | 1.1128 | 1.1086 | 1.1044 | 1.1003 | 1.0668 | 1 | 1 | 1
6 | E | 100 | 0.2 | N | 250 | 90 | -360 | 900 | 0 | 0 | 1 | 1 | 1 | 1 | 1 | 1 | 1 | 1 | 1 | 1.0084 | 1.0292 | 1.0501 | 1.071 | 1.0919 | 1.1128 | 1.1337 | 1.1546 | 1.1754 | 1.1963 | 1.2172 | 1.2381 | 1.259 | 1.2799 | 1.3008 | 1.2924 | 1.284 | 1.2757 | 1.2673 | 1.259 | 1.2506 | 1.2423 | 1.2339 | 1.2256 | 1.2172 | 1.2089 | 1.2005 | 1.1337 | 1 | 1 | 1
7 | E | 220 | 0.44 | N | 250 | 90 | -360 | 900 | 0 | 0 | 1 | 1 | 1 | 1 | 1 | 1 | 1 | 1 | 1 | 1.0184 | 1.0643 | 1.1103 | 1.1562 | 1.2022 | 1.2481 | 1.2941 | 1.34 | 1.386 | 1.4319 | 1.4779 | 1.5238 | 1.5698 | 1.6157 | 1.6617 | 1.6433 | 1.6249 | 1.6065 | 1.5881 | 1.5698 | 1.5514 | 1.533 | 1.5146 | 1.4962 | 1.4779 | 1.4595 | 1.4411 | 1.2941 | 1 | 1 | 1
8 | E | 225 | 0.45 | N | 250 | 90 | -360 | 900 | 0 | 0 | 1 | 1 | 1 | 1 | 1 | 1 | 1 | 1 | 1 | 1.0188 | 1.0658 | 1.1128 | 1.1598 | 1.2068 | 1.2538 | 1.3008 | 1.3477 | 1.3947 | 1.4417 | 1.4887 | 1.5357 | 1.5827 | 1.6297 | 1.6767 | 1.6579 | 1.6391 | 1.6203 | 1.6015 | 1.5827 | 1.5639 | 1.5451 | 1.5263 | 1.5075 | 1.4887 | 1.4699 | 1.4511 | 1.3008 | 1 | 1 | 1
9 | E | 230 | 0.46 | Y | 250 | 92 | -368 | 920 | 23 | 57.5 | 1 | 1 | 1 | 1 | 1 | 1 | 1 | 1 | 1 | 1.0331 | 1.0792 | 1.1252 | 1.1712 | 1.2172 | 1.2633 | 1.3093 | 1.3553 | 1.4013 | 1.4473 | 1.4934 | 1.5394 | 1.5854 | 1.6314 | 1.71 | 1.6907 | 1.6714 | 1.6222 | 1.6038 | 1.5854 | 1.567 | 1.5486 | 1.5302 | 1.5118 | 1.4934 | 1.475 | 1.4566 | 1.3093 | 1 | 1 | 1
10 | E | 350 | 0.7 | Y | 250 | 140 | -560 | 1400 | 35 | 87.5 | 1 | 1 | 1 | 1 | 1 | 1 | 1.0739 | 1.197 | 1.2278 | 1.2586 | 1.2894 | 1.3202 | 1.351 | 1.3818 | 1.4126 | 1.4433 | 1.4741 | 1.5049 | 1.5357 | 1.5665 | 1.5973 | 1.6281 | 1.6589 | 1.71 | 1.6973 | 1.6846 | 1.672 | 1.6404 | 1.6281 | 1.6158 | 1.6034 | 1.5911 | 1.5788 | 1.5665 | 1.5542 | 1.5419 | 1.4433 | 1.197 | 1 | 1
11 | E | 400 | 0.8 | Y | 250 | 160 | -640 | 1600 | 40 | 100 | 1 | 1 | 1 | 1 | 1 | 1 | 1.1515 | 1.2597 | 1.2868 | 1.3139 | 1.3409 | 1.368 | 1.395 | 1.4221 | 1.4491 | 1.4762 | 1.5032 | 1.5303 | 1.5574 | 1.5844 | 1.6115 | 1.6385 | 1.6656 | 1.71 | 1.6989 | 1.6878 | 1.6767 | 1.6494 | 1.6385 | 1.6277 | 1.6169 | 1.6061 | 1.5952 | 1.5844 | 1.5736 | 1.5628 | 1.4762 | 1.2597 | 1.0433 | 1
12 | E | 450 | 0.9 | Y | 250 | 180 | -720 | 1800 | 45 | 112.5 | 1 | 1 | 1 | 1 | 1 | 1.0193 | 1.2124 | 1.3089 | 1.333 | 1.3571 | 1.3813 | 1.4054 | 1.4295 | 1.4537 | 1.4778 | 1.5019 | 1.5261 | 1.5502 | 1.5743 | 1.5985 | 1.6226 | 1.6467 | 1.6708 | 1.71 | 1.7001 | 1.6903 | 1.6804 | 1.6706 | 1.6467 | 1.6371 | 1.6274 | 1.6178 | 1.6081 | 1.5985 | 1.5888 | 1.5792 | 1.5019 | 1.3089 | 1.1158 | 1
13 | E | 500 | 1 | Y | 250 | 200 | -800 | 2000 | 50 | 125 | 1 | 1 | 1 | 1.0436 | 1.0653 | 1.0871 | 1.2613 | 1.3484 | 1.3702 | 1.392 | 1.4138 | 1.4355 | 1.4573 | 1.4791 | 1.5009 | 1.5226 | 1.5444 | 1.5662 | 1.588 | 1.6098 | 1.6315 | 1.6533 | 1.6751 | 1.71 | 1.7011 | 1.6923 | 1.6834 | 1.6745 | 1.6533 | 1.6446 | 1.6359 | 1.6272 | 1.6185 | 1.6098 | 1.601 | 1.5923 | 1.5226 | 1.3484 | 1.1742 | 1
14 | E | 750 | 1.5 | Y | 250 | 300 | -1200 | 3000 | 75 | 187.5 | 1 | 1 | 1.1171 | 1.2635 | 1.2781 | 1.2927 | 1.4098 | 1.4684 | 1.483 | 1.4977 | 1.5123 | 1.5269 | 1.5416 | 1.5562 | 1.5708 | 1.5855 | 1.6001 | 1.6148 | 1.6294 | 1.644 | 1.6587 | 1.6733 | 1.6879 | 1.71 | 1.7041 | 1.6982 | 1.6923 | 1.6863 | 1.6804 | 1.6745 | 1.6686 | 1.6557 | 1.6499 | 1.644 | 1.6382 | 1.6323 | 1.5855 | 1.4684 | 1.3513 | 1
15 | R | 0 | 0 | N | 250 | 90 | -360 | 360 | 0 | 0 | 1 | 1 | 1 | 1 | 1 | 1 | 1 | 1 | 1 | 1 | 1 | 1 | 1 | 1 | 1 | 1 | 1 | 1 | 1 | 1 | 1 | 1 | 1 | 1 | 1 | 1 | 1 | 1 | 1 | 1 | 1 | 1 | 1 | 1 | 1 | 1 | 1 | 1 | 1 | 1
16 | R | 24.5 | 0.049 | N | 250 | 90 | -360 | 360 | 0 | 0 | 1 | 1 | 1 | 1 | 1 | 1 | 1 | 1 | 1 | 1 | 1 | 1 | 1 | 1 | 1 | 1 | 1 | 1 | 1 | 1 | 1 | 1 | 1 | 1 | 1 | 1 | 1 | 1 | 1 | 1 | 1 | 1 | 1 | 1 | 1 | 1 | 1 | 1 | 1 | 1
17 | R | 25 | 0.05 | N | 250 | 90 | -360 | 360 | 0 | 0 | 1 | 1 | 1 | 1 | 1 | 1 | 1 | 1 | 1 | 1.0021 | 1.0073 | 1.0125 | 1.0178 | 1.023 | 1.0282 | 1.0334 | 1.0386 | 1.0439 | 1.0491 | 1.0543 | 1.0595 | 1.0647 | 1.07 | 1.0752 | 1.07 | 1.0647 | 1.0595 | 1.0543 | 1.0491 | 1.0439 | 1.0386 | 1.0334 | 1.0282 | 1.023 | 1.0178 | 1.0125 | 1 | 1 | 1 | 1
18 | R | 25.5 | 0.051 | N | 250 | 90 | -360 | 360 | 0 | 0 | 1 | 1 | 1 | 1 | 1 | 1 | 1 | 1 | 1 | 1.0021 | 1.0075 | 1.0128 | 1.0181 | 1.0234 | 1.0288 | 1.0341 | 1.0394 | 1.0447 | 1.0501 | 1.0554 | 1.0607 | 1.066 | 1.0714 | 1.0767 | 1.0714 | 1.066 | 1.0607 | 1.0554 | 1.0501 | 1.0447 | 1.0394 | 1.0341 | 1.0288 | 1.0234 | 1.0181 | 1.0128 | 1 | 1 | 1 | 1
19 | R | 50 | 0.1 | N | 250 | 90 | -360 | 360 | 0 | 0 | 1 | 1 | 1 | 1 | 1 | 1 | 1 | 1 | 1 | 1.0042 | 1.0146 | 1.0251 | 1.0355 | 1.0459 | 1.0564 | 1.0668 | 1.0773 | 1.0877 | 1.0982 | 1.1086 | 1.119 | 1.1295 | 1.1399 | 1.1504 | 1.1399 | 1.1295 | 1.119 | 1.1086 | 1.0982 | 1.0877 | 1.0773 | 1.0668 | 1.0564 | 1.0459 | 1.0355 | 1.0251 | 1 | 1 | 1 | 1
20 | R | 100 | 0.2 | N | 250 | 90 | -360 | 360 | 0 | 0 | 1 | 1 | 1 | 1 | 1 | 1 | 1 | 1 | 1 | 1.0084 | 1.0292 | 1.0501 | 1.071 | 1.0919 | 1.1128 | 1.1337 | 1.1546 | 1.1754 | 1.1963 | 1.2172 | 1.2381 | 1.259 | 1.2799 | 1.3008 | 1.2799 | 1.259 | 1.2381 | 1.2172 | 1.1963 | 1.1754 | 1.1546 | 1.1337 | 1.1128 | 1.0919 | 1.071 | 1.0501 | 1 | 1 | 1 | 1
21 | R | 220 | 0.44 | N | 250 | 90 | -360 | 360 | 0 | 0 | 1 | 1 | 1 | 1 | 1 | 1 | 1 | 1 | 1 | 1.0184 | 1.0643 | 1.1103 | 1.1562 | 1.2022 | 1.2481 | 1.2941 | 1.34 | 1.386 | 1.4319 | 1.4779 | 1.5238 | 1.5698 | 1.6157 | 1.6617 | 1.6157 | 1.5698 | 1.5238 | 1.4779 | 1.4319 | 1.386 | 1.34 | 1.2941 | 1.2481 | 1.2022 | 1.1562 | 1.1103 | 1 | 1 | 1 | 1
22 | R | 225 | 0.45 | N | 250 | 90 | -360 | 360 | 0 | 0 | 1 | 1 | 1 | 1 | 1 | 1 | 1 | 1 | 1 | 1.0188 | 1.0658 | 1.1128 | 1.1598 | 1.2068 | 1.2538 | 1.3008 | 1.3477 | 1.3947 | 1.4417 | 1.4887 | 1.5357 | 1.5827 | 1.6297 | 1.6767 | 1.6297 | 1.5827 | 1.5357 | 1.4887 | 1.4417 | 1.3947 | 1.3477 | 1.3008 | 1.2538 | 1.2068 | 1.1598 | 1.1128 | 1 | 1 | 1 | 1
23 | R | 230 | 0.46 | Y | 250 | 92 | -368 | 368 | 23 | 57.5 | 1 | 1 | 1 | 1 | 1 | 1 | 1 | 1 | 1 | 1.0331 | 1.0792 | 1.1252 | 1.1712 | 1.2172 | 1.2633 | 1.3093 | 1.3553 | 1.4013 | 1.4473 | 1.4934 | 1.5394 | 1.5854 | 1.6314 | 1.71 | 1.6618 | 1.6135 | 1.5394 | 1.4934 | 1.4473 | 1.4013 | 1.3553 | 1.3093 | 1.2633 | 1.2172 | 1.1712 | 1.1252 | 1 | 1 | 1 | 1
24 | R | 350 | 0.7 | Y | 250 | 140 | -560 | 560 | 35 | 87.5 | 1 | 1 | 1 | 1 | 1 | 1 | 1.0739 | 1.197 | 1.2278 | 1.2586 | 1.2894 | 1.3202 | 1.351 | 1.3818 | 1.4126 | 1.4433 | 1.4741 | 1.5049 | 1.5357 | 1.5665 | 1.5973 | 1.6281 | 1.6589 | 1.71 | 1.6783 | 1.6466 | 1.6149 | 1.5665 | 1.5357 | 1.5049 | 1.4741 | 1.4433 | 1.4126 | 1.3818 | 1.351 | 1.3202 | 1.0739 | 1 | 1 | 1
25 | R | 400 | 0.8 | Y | 250 | 160 | -640 | 640 | 40 | 100 | 1 | 1 | 1 | 1 | 1 | 1 | 1.1515 | 1.2597 | 1.2868 | 1.3139 | 1.3409 | 1.368 | 1.395 | 1.4221 | 1.4491 | 1.4762 | 1.5032 | 1.5303 | 1.5574 | 1.5844 | 1.6115 | 1.6385 | 1.6656 | 1.71 | 1.6823 | 1.6545 | 1.6268 | 1.5844 | 1.5574 | 1.5303 | 1.5032 | 1.4762 | 1.4491 | 1.4221 | 1.395 | 1.368 | 1.1515 | 1 | 1 | 1
26 | R | 450 | 0.9 | Y | 250 | 180 | -720 | 720 | 45 | 112.5 | 1 | 1 | 1 | 1 | 1 | 1.0193 | 1.2124 | 1.3089 | 1.333 | 1.3571 | 1.3813 | 1.4054 | 1.4295 | 1.4537 | 1.4778 | 1.5019 | 1.5261 | 1.5502 | 1.5743 | 1.5985 | 1.6226 | 1.6467 | 1.6708 | 1.71 | 1.6853 | 1.6607 | 1.636 | 1.6114 | 1.5743 | 1.5502 | 1.5261 | 1.5019 | 1.4778 | 1.4537 | 1.4295 | 1.4054 | 1.2124 | 1 | 1 | 1
27 | R | 500 | 1 | Y | 250 | 200 | -800 | 800 | 50 | 125 | 1 | 1 | 1 | 1.0436 | 1.0653 | 1.0871 | 1.2613 | 1.3484 | 1.3702 | 1.392 | 1.4138 | 1.4355 | 1.4573 | 1.4791 | 1.5009 | 1.5226 | 1.5444 | 1.5662 | 1.588 | 1.6098 | 1.6315 | 1.6533 | 1.6751 | 1.71 | 1.6878 | 1.6656 | 1.6434 | 1.6212 | 1.588 | 1.5662 | 1.5444 | 1.5226 | 1.5009 | 1.4791 | 1.4573 | 1.4355 | 1.2613 | 1 | 1 | 1
28 | R | 750 | 1.5 | Y | 250 | 300 | -1200 | 1200 | 75 | 187.5 | 1 | 1 | 1.1171 | 1.2635 | 1.2781 | 1.2927 | 1.4098 | 1.4684 | 1.483 | 1.4977 | 1.5123 | 1.5269 | 1.5416 | 1.5562 | 1.5708 | 1.5855 | 1.6001 | 1.6148 | 1.6294 | 1.644 | 1.6587 | 1.6733 | 1.6879 | 1.71 | 1.6952 | 1.6804 | 1.6656 | 1.6508 | 1.636 | 1.6212 | 1.6065 | 1.5855 | 1.5708 | 1.5562 | 1.5416 | 1.5269 | 1.4098 | 1.1171 | 1 | 1
[11 empty] | -1500 | -1250 | -1000 | -750 | -725 | -700 | -500 | -400 | -375 | -350 | -325 | -300 | -275 | -250 | -225 | -200 | -175 | -150 | -125 | -100 | -75 | -50 | -25 | 0 | 25 | 50 | 75 | 100 | 125 | 150 | 175 | 200 | 225 | 250 | 275 | 300 | 500 | 1000 | 1500 | 3000 | 425 | 450 | 475
[10 empty] | test | 0 | 10 | 20 | 30 | 31 | 32 | 40 | 44 | 45 | 46 | 47 | 48 | 49 | 50 | 51 | 52 | 53 | 54 | 55 | 56 | 57 | 58 | 59 | 60 | 61 | 62 | 63 | 64 | 65 | 66 | 67 | 68 | 69 | 70 | 71 | 72 | 80 | 100 | 120 | 180
|  |  | 0.049 | [6 empty] | 2 | -49 | -36.75 | -24.5 | -12.25 | -11.025 | -9.8 | 0 | 4.9 | 6.125 | 7.35 | 8.575 | 9.8 | 11.025 | 12.25 | 13.475 | 14.7 | 15.925 | 17.15 | 18.375 | 19.6 | 20.825 | 22.05 | 23.275 | 24.5 | 23.275 | 22.05 | 20.825 | 19.6 | 18.375 | 17.15 | 15.925 | 14.7 | 13.475 | 12.25 | 11.025 | 9.8 | 0 | -24.5 | -49 | -122.5 | 3.675 | 2.45 | 1.225
|  |  | 0.05 | [6 empty] | 3 | -50 | -37.5 | -25 | -12.5 | -11.25 | -10 | 0 | 5 | 6.25 | 7.5 | 8.75 | 10 | 11.25 | 12.5 | 13.75 | 15 | 16.25 | 17.5 | 18.75 | 20 | 21.25 | 22.5 | 23.75 | 25 | 23.75 | 22.5 | 21.25 | 20 | 18.75 | 17.5 | 16.25 | 15 | 13.75 | 12.5 | 11.25 | 10 | 0 | -25 | -50 | -125 | 3.75 | 2.5 | 1.25
|  |  | 0.051 | [6 empty] | 4 | -51 | -38.25 | -25.5 | -12.75 | -11.475 | -10.2 | 0 | 5.1 | 6.375 | 7.65 | 8.925 | 10.2 | 11.475 | 12.75 | 14.025 | 15.3 | 16.575 | 17.85 | 19.125 | 20.4 | 21.675 | 22.95 | 24.225 | 25.5 | 24.225 | 22.95 | 21.675 | 20.4 | 19.125 | 17.85 | 16.575 | 15.3 | 14.025 | 12.75 | 11.475 | 10.2 | 0 | -25.5 | -51 | -127.5 | 3.825 | 2.55 | 1.275
|  |  | 0.1 | [6 empty] | 5 | -100 | -75 | -50 | -25 | -22.5 | -20 | 0 | 10 | 12.5 | 15 | 17.5 | 20 | 22.5 | 25 | 27.5 | 30 | 32.5 | 35 | 37.5 | 40 | 42.5 | 45 | 47.5 | 50 | 47.5 | 45 | 42.5 | 40 | 37.5 | 35 | 32.5 | 30 | 27.5 | 25 | 22.5 | 20 | 0 | -50 | -100 | -250 | 7.5 | 5 | 2.5
|  |  | 0.2 | [6 empty] | 6 | -200 | -150 | -100 | -50 | -45 | -40 | 0 | 20 | 25 | 30 | 35 | 40 | 45 | 50 | 55 | 60 | 65 | 70 | 75 | 80 | 85 | 90 | 95 | 100 | 95 | 90 | 85 | 80 | 75 | 70 | 65 | 60 | 55 | 50 | 45 | 40 | 0 | -100 | -200 | -500 | 15 | 10 | 5
|  |  | 0.44 | [6 empty] | 7 | -440 | -330 | -220 | -110 | -99 | -88 | 0 | 44 | 55 | 66 | 77 | 88 | 99 | 110 | 121 | 132 | 143 | 154 | 165 | 176 | 187 | 198 | 209 | 220 | 209 | 198 | 187 | 176 | 165 | 154 | 143 | 132 | 121 | 110 | 99 | 88 | 0 | -220 | -440 | -1100 | 33 | 22 | 11
|  |  | 0.46 | [6 empty] | 9 | -460 | -345 | -230 | -115 | -103.5 | -92 | 0 | 46 | 57.5 | 69 | 80.5 | 92 | 103.5 | 115 | 126.5 | 138 | 149.5 | 161 | 172.5 | 184 | 195.5 | 207 | 218.5 | 230 | 218.5 | 207 | 195.5 | 184 | 172.5 | 161 | 149.5 | 138 | 126.5 | 115 | 103.5 | 92 | 0 | -230 | -460 | -1150 | 34.5 | 23 | 11.5